## test_microcontroller
Source: | C:\Users\Liam\Documents\repositories\Keych-and-Chong\kicad_project_files\test_microcontroller\test_microcontroller.kicad_sch
Date: | 2023-03-12 11:57
Tool: | Eeschema (6.0.8)
Generator: | C:\Program Files\KiCad\6.0\bin\scripting\plugins/bom_csv_grouped_by_value_with_fp.py
Component Count: | 40
Ref | Qnty | Value | Cmp name | Footprint | Description | Vendor
C1, C2, C3, C4, | 4 | 0.1uf | C | Capacitor_THT:C_Rect_L7.0mm_W2.0mm_P5.00mm | Unpolarized capacitor
C5, | 1 | 10uf | C_Polarized_Small | Capacitor_THT:CP_Radial_D4.0mm_P1.50mm | Polarized capacitor, small symbol
C6, C7, | 2 | 22pf | C_Small | Capacitor_THT:C_Disc_D3.0mm_W1.6mm_P2.50mm | Unpolarized capacitor, small symbol
C8, | 1 | 1uf | C_Polarized_Small | Capacitor_THT:CP_Radial_D4.0mm_P1.50mm | Polarized capacitor, small symbol
D1, D2, D3, D4, D5, D6, D7, D8, D9, | 9 | 1N4148 | 1N4148 | Diode_THT:D_DO-35_SOD27_P7.62mm_Horizontal | 100V 0.15A standard switching diode, DO-35
D_CAPS1, | 1 | LED | LED | LED_THT:LED_D3.0mm | Light emitting diode
ICSP_Programmer1, | 1 | Conn_02x03_Odd_Even | Conn_02x03_Odd_Even | Connector_PinHeader_2.54mm:PinHeader_2x03_P2.54mm_Vertical | Generic connector, double row, 02x03, odd/even pin numbering scheme (row 1 odd numbers, row 2 even numbers), script generated (kicad-library-utils/schlib/autogen/connector/)
J1, | 1 | USB_C_Receptacle_USB2.0 | USB_C_Receptacle_USB2.0 | Connector_USB:USB_C_Receptacle_HRO_TYPE-C-31-M-12 | USB 2.0-only Type-C Receptacle connector
R1, R7, | 2 | 10k | R | Resistor_THT:R_Axial_DIN0204_L3.6mm_D1.6mm_P7.62mm_Horizontal | Resistor
R2, | 1 | 10M | R | Resistor_THT:R_Axial_DIN0204_L3.6mm_D1.6mm_P7.62mm_Horizontal | Resistor
R3, R4, | 2 | 5.1k | R | Resistor_THT:R_Axial_DIN0204_L3.6mm_D1.6mm_P7.62mm_Horizontal | Resistor
R5, R6, | 2 | 22ohm | R_Small | Resistor_THT:R_Axial_DIN0204_L3.6mm_D1.6mm_P7.62mm_Horizontal | Resistor, small symbol
R_CAPS1, | 1 | 147ohm | R_Small | Resistor_THT:R_Axial_DIN0204_L3.6mm_D1.6mm_P7.62mm_Horizontal | Resistor, small symbol
SW1, SW2, SW3, SW4, SW5, SW6, SW7, SW8, SW9, | 9 | SW_Push | SW_Push | Button - Alternate:SW_4-1437565-0 | Push button switch, generic, two pins
SW_CAPS1, | 1 | SW_Push | SW_Push | Button - Alternate:SW_4-1437565-0 | Push button switch, generic, two pins
U1, | 1 | ATmega8U2-A | ATmega8U2-A | Package_QFP:TQFP-32_7x7mm_P0.8mm | 16MHz, 8kB Flash, 512B SRAM, 512B EEPROM, TQFP-32
Y1, | 1 | 16mhz | Crystal | Crystal:Crystal_SMD_HC49-SD | Two pin crystal